## Hoja1
Designator | Component | Number | Cost per unit -currency | Total cost - | Source of materials | Material type
currency
Impedance converter | AD5933, 1MSPS, 12 bits | 1 | $35.96 USD | $35.96 USD | digikey | Other
Operational amplifier | TL084 JFET-Input | 1 | $0.64 USD | $0.64 USD | sigmaelectronica | Other
Multiplexer | 74HC4067, High-Speed CMOS Logic 16 Channel Analog Multiplexer-Demultiplexer | 4 | $1.09 USD | $4.36 USD | mercadolibre | Other
Arduino | Arduino Mega 2560, 16 MHz crystal oscillator | 1 | $12.07 USD | $12.07 USD | electrotekmega | Other
Bluetooth | Module bluetooth HC-05 v2.0 | 1 | $4.83 USD | $4.83 USD | electrotekmega | Other
Lithium battery | Battery LiPo Turnigy Nano-Tech 7.4 V (2S) 300 mAh 35-70C | 1 | $9.12 USD | $9.12 USD | demosspro | Compound
Dual source DC | Source DC-DC output +/- 5V 300 mA | 1 | $13.52 USD | $13.52 USD | digikey | Other